## Slope Infiltration Method
11-05 |  | PROJECT: | Example Project - APN: XXX-XXX-XX Application: XX-XXXX | [7 empty] | Calc by: | XXX |  | Date: | MM/DD/YYYY
RUNOFF RETENTION BY THE SLOPE INFILTRATION METHOD
| Notes & Limitations on Use: | [9 empty] | Data Entry: | PRESS TAB KEY & ENTER DESIGN VALUES |  |  | SS Ver: 1.0
Saturated soil permeability values may be used conservatively from the USDA-NRCS soil survey, or use actual test values.
| Projects with saturated soil permeability less than 120% of the design storm intensity should consider storage methods to percolate runoff. | [9 empty] | Mitigation Area
| Maximum sheet flow length is 100 ft., with 30 ft. typical. This requires site observation by the designer to determine. | [11 empty] | Saturated Soil Permeability: | 2 | in/hr
| Minimum length of perforated pipe is 6 ft., maximum length 40 ft., or 60 ft. if tee'd, per outfall. | [11 empty] | Estimated Distance for Sheet Flow: | 25 | ft
Minimum perforated pipe diameter is 3 inches.
| Perforated pipe is to be laid parallel to the slope contour, preferably secured at the surface, or with minimal burial and protective cover. * | [9 empty] | Development Area
| This method may be used on smooth and uniform vegetated or mulched slopes under 15%, without special provisions. | [11 empty] | Site Location P60 Isopleth: | 1.6 | Fig. SWM-2
| Slopes greater than 15%, or that are irregular, require site specific erosion consideration, and possibly surface improvements. | [10 empty] | Rational Coefficients | Pre: | 0.25
| For any slopes greater than 25% occurring nearby at lower elevation, consult a geotechnical engineer. | [11 empty] | Post: | 0.9
A 75% efficiency factor is applied to the determined infiltration surface area.
| Table is based on computations using the Rational Equation for a 2-yr. return, 2-hr. duration storm. | [9 empty] | Table Value to Interpolate
| Refer to the County of Santa Cruz Design Criteria, Stormwater Management - Section H, for complete method criteria and example calculations. | [11 empty] | Design Storm Intensity: | 0.50387 | in/hr
Required Length of Perforated Pipe (ft)
| Impervious | Design Storm Intensity (in/hr)
| Area (ft)2 | 0.25 | 0.3 | 0.35 | 0.4 | 0.45 | 0.5 | 0.55 | 0.6 | 0.65 | 0.7 | 0.75 | 0.8 | 0.85 | 0.9
| 500 | 2 | 3 | 4 | 4 | 5 | 6 | 7 | 7 | 8 | 9 | 10 | 12 | 13 | 14
| 750 | 4 | 5 | 6 | 7 | 8 | 9 | 10 | 11 | 13 | 14 | 16 | 17 | 19 | 21
| 1000 | 5 | 6 | 7 | 9 | 10 | 12 | 13 | 15 | 17 | 19 | 21 | 23 | 26 | 28
| 1250 | 6 | 8 | 9 | 11 | 13 | 14 | 16 | 19 | 21 | 23 | 26 | 29 | 32 | 35
| 1500 | 7 | 9 | 11 | 13 | 15 | 17 | 20 | 22 | 25 | 28 | 31 | 35 | 38 | 43
| 1750 | 9 | 11 | 13 | 15 | 18 | 20 | 23 | 26 | 29 | 33 | 36 | 40 | 45 | 50
| 2000 | 10 | 12 | 15 | 17 | 20 | 23 | 26 | 30 | 33 | 37 | 42 | 46 | 51 | 57
| 2250 | 11 | 14 | 17 | 20 | 23 | 26 | 30 | 33 | 38 | 42 | 47 | 52 | 58 | 64
| 2500 | 12 | 15 | 18 | 22 | 25 | 29 | 33 | 37 | 42 | 47 | 52 | 58 | 64 | 71
| 2750 | 14 | 17 | 20 | 24 | 28 | 32 | 36 | 41 | 46 | 51 | 57 | 64 | 70 | 78
| 3000 | 15 | 18 | 22 | 26 | 30 | 35 | 39 | 45 | 50 | 56 | 62 | 69 | 77 | 85
| 3250 | 16 | 20 | 24 | 28 | 33 | 38 | 43 | 48 | 54 | 61 | 68 | 75 | 83 | 92
| 3500 | 17 | 21 | 26 | 30 | 35 | 40 | 46 | 52 | 58 | 65 | 73 | 81 | 90 | 99
| 3750 | 19 | 23 | 28 | 33 | 38 | 43 | 49 | 56 | 63 | 70 | 78 | 87 | 96 | 106
| 4000 | 20 | 24 | 29 | 35 | 40 | 46 | 53 | 59 | 67 | 75 | 83 | 92 | 102 | 113
FIG. SWM-22 | 4250 | 21 | 26 | 31 | 37 | 43 | 49 | 56 | 63 | 71 | 79 | 88 | 98 | 109 | 121
| 4500 | 22 | 28 | 33 | 39 | 45 | 52 | 59 | 67 | 75 | 84 | 94 | 104 | 115 | 128
| 4750 | 24 | 29 | 35 | 41 | 48 | 55 | 62 | 71 | 79 | 89 | 99 | 110 | 122 | 135
| 5000 | 25 | 31 | 37 | 43 | 50 | 58 | 66 | 74 | 83 | 93 | 104 | 116 | 128 | 142
This method is available from the County Public Works web site in a computerized Excel spreadsheet format to simplify usage. http://www.dpw.co.santa-cruz.ca.us/drainage.htm
* The EPA defines a class V injection well as any bored, drilled, or driven shaft, or dug hole that is deeper than its widest surface dimension, or an improved sinkhole,
or a subsurface fluid distribution system. Such stormwater drainage wells are 'authorized by rule'. For more information on these rules, contact the EPA.
The spreadsheet formulas and format are copy protected to prevent alteration.
Any modified submittals may be rejected, unless the changes made and the author are clearly identified, and the format is recognizably different.