## Storage Percolation Method
| PROJECT: | Example Project - APN: XXX-XXX-XX Application: XX-XXXX | [6 empty] | Calc by: | XXX | Date: | MM/DD/YYYY
11-05
RUNOFF RETENTION BY THE STORAGE PERCOLATION METHOD
| Data Entry: | PRESS TAB KEY & ENTER DESIGN VALUES |  |  | Notes & Limitations on Use: | [6 empty] | SS Ver:1.0
|  | Site Location P60 Isopleth: | 1.6 | Fig. SWM-2 | Saturated soil permeability values may be used conservatively from the USDA-NRCS soil survey, or use actual test values.
|  | Rational Coefficients Cpre: | 0.25 |  | Site selection and design shall give proper consideration to the path for excess flows downstream of the designated retention area.
|  | Cpost: | 0.9 |  | Retention site location on, or immediately above, slopes exceeding 15% will require consulting a geotechnical engineer.
|  | Impervious Area: | 5000 | ft2 | Gravel packed structures shall use washed, angular, uniformly graded aggregate providing not less than 35% void space.
|  | Saturated Soil Permeability: | 2 | in/hr | Refer to the County of Santa Cruz Design Criteria, Stormwater Management - Section H, for complete method criteria.
|  | 2 - YEAR DESIGN STORM |  |  | RETENTION @ 120 MIN. |  | STRUCTURE DIMENSIONS FOR RETENTION |  |  |  | DETENTION @ 60 MIN.
[5 empty] | Retention | Specified | 183.7454 | ft3 storage volume calculated |  |  | Detention | Specified
| Storm | 2 - Year |  |  | Rate To | Retained | 40 | % void space assumed |  |  | Rate To | Detained
| Duration | Intensity | Qpre | Qpost | Storage | Volume | 459.3636 | ft3 excavated volume needed |  |  | Storage | Volume
| (min) | (in/hr) | (cfs) | (cfs) | (cfs) | (cf) | Structure | Length | Width* | Depth* # | (cfs) | (cf)
| 1440 | 0.18021 | 0.0052143 | 0.018772 | 0.0041919 | -810.53 | Ratios | 25 | 2 | 2 | -0.00065109 | -56.2539
| 1200 | 0.19433 | 0.0056229 | 0.020243 | 0.0056629 | -566.2811 | Dimen. (ft) | 41.5584 | 3.3247 | 3.3247 | 0.00081987 | 59.0306
| 960 | 0.21313 | 0.0061668 | 0.022201 | 0.007621 | -336.7769 | 436.6112 | ft2 internal surface area |  |  | 0.0027779 | 160.0095
| 720 | 0.24007 | 0.0069464 | 0.025007 | 0.010427 | -127.6212 | 305.6278 | ft2 effective surface area |  |  | 0.0055844 | 241.246
| 480 | 0.28392 | 0.0082153 | 0.029575 | 0.014995 | 50.519 | 3.6072 | hrs estimated structure drainage time |  |  | 0.010152 | 292.3911
| 360 | 0.31981 | 0.0092539 | 0.033314 | 0.018734 | 121.1246 |  |  |  |  | 0.013891 | 300.0491
| 240 | 0.37823 | 0.010944 | 0.039399 | 0.02482 | 171.0712 | * For pipe, use the square root of the sectional area. |  |  |  | 0.019977 | 287.6636
| 180 | 0.42605 | 0.012328 | 0.04438 | 0.0298 | 183.7454 | # If cell values displayed are corrupted, enter zero for depth, |  |  |  | 0.024957 | 269.5382
| 120 | 0.50387 | 0.01458 | 0.052487 | 0.037907 | 182.659 | then re-enter a positive numeric value within allowed range. |  |  |  | 0.033064 | 238.0619
| 90 | 0.56757 | 0.016423 | 0.059122 | 0.044542 | 173.9235 |  |  |  |  | 0.039699 | 214.3757
| 60 | 0.67125 | 0.019423 | 0.069922 | 0.055342 | 156.0222 | STRUCTURE DIMENSIONS FOR DETENTION |  |  |  | 0.050499 | 181.7966
| 45 | 0.7561 | 0.021878 | 0.078761 | 0.064181 | 141.6148 | 300.0491 | ft3 storage volume calculated |  |  | 0.059338 | 160.2128
| 30 | 0.89422 | 0.025874 | 0.093148 | 0.078568 | 121.1022 | 100 | % void space assumed |  |  | 0.073725 | 132.7057
FIG. SWM-24 | 20 | 1.0576 | 0.030601 | 0.11016 | 0.095584 | 101.7802 | 300.0491 | ft3 excavated volume needed |  |  | 0.090741 | 108.889
| 15 | 1.1913 | 0.034469 | 0.12409 | 0.10951 | 89.2535 | Structure | Length | Width* | Depth* | 0.10467 | 94.2003
| 10 | 1.4089 | 0.040766 | 0.14676 | 0.13218 | 73.5205 | Ratios | 25 | 2 | 2 | 0.12733 | 76.4007
| 5 | 1.8769 | 0.054307 | 0.19551 | 0.18093 | 51.8341 | Dimen. (ft) | 36.0582 | 2.8847 | 2.8847 | 0.17608 | 52.8251
This method is available from the County Public Works web site in a computerized Excel spreadsheet format to simplify usage. http://www.dpw.co.santa-cruz.ca.us/drainage.htm
The spreadsheet formulas and format are copy protected to prevent alteration.
Any modified submittals may be rejected, unless the changes made and the author are clearly identified, and the format is recognizably different.
Correct calculations require that the 'iteration' option be checked on. From the drop-down menus click on: Tools, Options, Calculations, Iteration