## 10 Vol @ 10 Rel
| PROJECT: | Example Project - APN: XXX-XXX-XX Application: XX-XXXX | [5 empty] | Calc by: | XXX | Date: | MM/DD/YYYY
RUNOFF DETENTION BY THE MODIFIED RATIONAL METHOD
Data Entry: | PRESS TAB & ENTER DESIGN VALUES |  |  |  | Ver: 6.14.21
| Site Location P60 Isopleth: | 1.6 | Fig. SWM-2 in County Design Criteria
| Rational Coefficients Cpre: | 0.25 |  | See note # 2
| Cpost: | 0.9 |  | See note # 2
| Impervious Area: | 5000 | ft2 | See note # 2 and # 4
STRUCTURE DIMENSIONS FOR DETENTION
260.0074 | ft3 storage volume calculated
100 | % void space assumed
260.0074 | ft3 excavated volume needed
Structure | Length | Width* | Depth* | *For pipe, use the square
Ratios | 25 | 2 | 2 | root of the sectional area
Dimen. (ft) | 34.377 | 2.7502 | 2.7502
| 10 - YEAR DESIGN STORM |  |  | DETENTION @ 15 MIN.
|  | 10 - Yr. |  | Detention | Specified
Storm | 10 - Year | Release | 10 - Year | Rate To | Storage
Duration | Intensity | Qpre | Qpost | Storage | Volume
(min) | (in/hr) | (cfs) | (cfs) | (cfs) | (cf) |  | Notes & Limitations on Use:
1440 | 0.28157 | 0.0081474 | 0.029331 | -0.024528 | -2648.9916 |  | 1) The modified rational method, and therefore the standard calculations are applicable in
1200 | 0.30364 | 0.0087858 | 0.031629 | -0.022229 | -2000.6399 |  | watersheds up to 20 acres in size.
960 | 0.33301 | 0.0096357 | 0.034689 | -0.01917 | -1380.2287 |  | 2) Required detention volume determinations shall be based on all net new impervious areas,
720 | 0.37511 | 0.010854 | 0.039074 | -0.014785 | -798.3767 |  | both on and off-site, resulting from the proposed project. Pervious areas shall not be
480 | 0.44363 | 0.012836 | 0.046211 | -0.0076471 | -275.2972 |  | included in detention volume sizing; an exception may be made for incidental pervious
360 | 0.49971 | 0.014459 | 0.052053 | -0.0018054 | -48.7467 |  | areas less than 10% of the total area.
240 | 0.59099 | 0.0171 | 0.061561 | 0.0077031 | 138.6561 |  | 3) Gravel packed detention chambers shall specify on the plans, aggregate that is washed,
180 | 0.6657 | 0.019262 | 0.069344 | 0.015485 | 209.0516 |  | angular, and uniformly graded (of single size), assuring void space not less than 35%.
120 | 0.7873 | 0.022781 | 0.082011 | 0.028152 | 253.3713 |  | 4) A map showing boundaries of both regulated impervious areas and actual drainage
90 | 0.88683 | 0.025661 | 0.092378 | 0.03852 | 260.0074 |  | areas routed to the hydraulic control structure of the detention facility is to be provided,
60 | 1.0488 | 0.030348 | 0.10925 | 0.055394 | 249.2747 |  | clearly distinguishing between the two areas, and noting the square footage.
45 | 1.1814 | 0.034184 | 0.12306 | 0.069205 | 233.5681 |  | 5) The EPA defines a class V injection well as any bored, drilled, or driven shaft, or dug
30 | 1.3972 | 0.040429 | 0.14554 | 0.091686 | 206.2924 |  | hole that is deeper than its widest surface dimension, or an improved sinkhole, or a
20 | 1.6525 | 0.047814 | 0.17213 | 0.11827 | 177.4082 |  | subsurface fluid distribution system. Such storm water drainage wells are “authorized
15 | 1.8613 | 0.053858 | 0.19389 | 0.14003 | 157.5357 |  | by rule”. For more information on these rules, contact the EPA. A web site link is
10 | 2.2014 | 0.063697 | 0.22931 | 0.17545 | 131.5874 |  | provided from the County DPW Stormwater Management web page.
5 | 2.9326 | 0.084855 | 0.30548 | 0.25162 | 94.3577 |  | 6) Refer to the County of Santa Cruz Design Criteria, for complete method criteria.
This method is available from the County Public Works web site in a computerized Excel spreadsheet format to simplify usage. http://www.dpw.co.santa-cruz.ca.us/drainage.htm
The spreadsheet formulas and format are copy protected to prevent alteration.
Any modified submittals may be rejected, unless the changes made and the author are clearly identified, and the format is recognizably different.

## 10 Vol @ 5 Rel
| PROJECT: | Example Project - APN: XXX-XXX-XX Application: XX-XXXX | [5 empty] | Calc by: | XXX | Date: | MM/DD/YYYY
RUNOFF DETENTION BY THE MODIFIED RATIONAL METHOD
Data Entry: | PRESS TAB & ENTER DESIGN VALUES |  |  |  | Ver: 6.14.21
| Site Location P60 Isopleth: | 1.6 | Fig. SWM-2 in County Design Criteria
| Rational Coefficients Cpre: | 0.25 |  | See note # 2
| Cpost: | 0.9 |  | See note # 2
| Impervious Area: | 5000 | ft2 | See note # 2 and # 4
STRUCTURE DIMENSIONS FOR DETENTION
326.0801 | ft3 storage volume calculated
100 | % void space assumed
326.0801 | ft3 excavated volume needed
Structure | Length | Width* | Depth* | *For pipe, use the square
Ratios | 25 | 2 | 2 | root of the sectional area
Dimen. (ft) | 37.0722 | 2.9658 | 2.9658
| 10 - YEAR DESIGN STORM |  |  | DETENTION @ 15 MIN.
|  | 5 - Yr. |  | Detention | Specified
Storm | 10 - Year | Release | 10 - Year | Rate To | Storage
Duration | Intensity | Qpre | Qpost | Storage | Volume
(min) | (in/hr) | (cfs) | (cfs) | (cfs) | (cf) |  | Notes & Limitations on Use:
1440 | 0.28157 | 0.0069253 | 0.029331 | -0.016449 | -1776.4861 |  | 1) The modified rational method, and therefore the standard calculations are applicable in
1200 | 0.30364 | 0.007468 | 0.031629 | -0.014151 | -1273.5521 |  | watersheds up to 20 acres in size.
960 | 0.33301 | 0.0081903 | 0.034689 | -0.011091 | -798.5584 |  | 2) Required detention volume determinations shall be based on all net new impervious areas,
720 | 0.37511 | 0.0092257 | 0.039074 | -0.006706 | -362.124 |  | both on and off-site, resulting from the proposed project. Pervious areas shall not be
480 | 0.44363 | 0.010911 | 0.046211 | 0.00043161 | 15.5379 |  | included in detention volume sizing; an exception may be made for incidental pervious
360 | 0.49971 | 0.01229 | 0.052053 | 0.0062733 | 169.3796 |  | areas less than 10% of the total area.
240 | 0.59099 | 0.014535 | 0.061561 | 0.015782 | 284.0737 |  | 3) Gravel packed detention chambers shall specify on the plans, aggregate that is washed,
180 | 0.6657 | 0.016373 | 0.069344 | 0.023564 | 318.1148 |  | angular, and uniformly graded (of single size), assuring void space not less than 35%.
120 | 0.7873 | 0.019364 | 0.082011 | 0.036231 | 326.0801 |  | 4) A map showing boundaries of both regulated impervious areas and actual drainage
90 | 0.88683 | 0.021811 | 0.092378 | 0.046598 | 314.539 |  | areas routed to the hydraulic control structure of the detention facility is to be provided,
60 | 1.0488 | 0.025796 | 0.10925 | 0.063473 | 285.6291 |  | clearly distinguishing between the two areas, and noting the square footage.
45 | 1.1814 | 0.029057 | 0.12306 | 0.077284 | 260.8339 |  | 5) The EPA defines a class V injection well as any bored, drilled, or driven shaft, or dug
30 | 1.3972 | 0.034365 | 0.14554 | 0.099764 | 224.4696 |  | hole that is deeper than its widest surface dimension, or an improved sinkhole, or a
20 | 1.6525 | 0.040642 | 0.17213 | 0.12635 | 189.5264 |  | subsurface fluid distribution system. Such storm water drainage wells are “authorized
15 | 1.8613 | 0.04578 | 0.19389 | 0.14811 | 166.6243 |  | by rule”. For more information on these rules, contact the EPA. A web site link is
10 | 2.2014 | 0.054142 | 0.22931 | 0.18353 | 137.6464 |  | provided from the County DPW Stormwater Management web page.
5 | 2.9326 | 0.072127 | 0.30548 | 0.2597 | 97.3872 |  | 6) Refer to the County of Santa Cruz Design Criteria, for complete method criteria.
This method is available from the County Public Works web site in a computerized Excel spreadsheet format to simplify usage. http://www.dpw.co.santa-cruz.ca.us/drainage.htm
The spreadsheet formulas and format are copy protected to prevent alteration.
Any modified submittals may be rejected, unless the changes made and the author are clearly identified, and the format is recognizably different.

## 25 Vol @ 10 Rel
| PROJECT: | Example Project - APN: XXX-XXX-XX Application: XX-XXXX | [5 empty] | Calc by: | XXX | Date: | MM/DD/YYYY
RUNOFF DETENTION BY THE MODIFIED RATIONAL METHOD
Data Entry: | PRESS TAB & ENTER DESIGN VALUES |  |  |  | Ver: 6.14.21
| Site Location P60 Isopleth: | 1.6 | Fig. SWM-2 in County Design Criteria
| Rational Coefficients Cpre: | 0.25 |  | See note # 2
| Cpost: | 0.9 |  | See note # 2
| Impervious Area: | 5000 | ft2 | See note # 2 and # 4
STRUCTURE DIMENSIONS FOR DETENTION
508.6162 | ft3 storage volume calculated
100 | % void space assumed
508.6162 | ft3 excavated volume needed
Structure | Length | Width* | Depth* | *For pipe, use the square
Ratios | 25 | 2 | 2 | root of the sectional area
Dimen. (ft) | 42.9936 | 3.4395 | 3.4395
| 25 - YEAR DESIGN STORM |  |  | DETENTION @ 15 MIN.
|  | 10 - Yr. |  | Detention | Specified
Storm | 25 - Year | Release | 25 - Year | Rate To | Storage
Duration | Intensity | Qpre | Qpost | Storage | Volume
(min) | (in/hr) | (cfs) | (cfs) | (cfs) | (cf) |  | Notes & Limitations on Use:
1440 | 0.33789 | 0.0081474 | 0.038716 | -0.015142 | -1635.3239 |  | 1) The modified rational method, and therefore the standard calculations are applicable in
1200 | 0.36437 | 0.0087858 | 0.04175 | -0.012108 | -1089.7239 |  | watersheds up to 20 acres in size.
960 | 0.39961 | 0.0096357 | 0.045789 | -0.0080695 | -581.0052 |  | 2) Required detention volume determinations shall be based on all net new impervious areas,
720 | 0.45013 | 0.010854 | 0.051577 | -0.0022812 | -123.1848 |  | both on and off-site, resulting from the proposed project. Pervious areas shall not be
480 | 0.53235 | 0.012836 | 0.060999 | 0.0071404 | 257.056 |  | included in detention volume sizing; an exception may be made for incidental pervious
360 | 0.59965 | 0.014459 | 0.06871 | 0.014852 | 400.9905 |  | areas less than 10% of the total area.
240 | 0.70919 | 0.0171 | 0.081261 | 0.027403 | 493.2502 |  | 3) Gravel packed detention chambers shall specify on the plans, aggregate that is washed,
180 | 0.79884 | 0.019262 | 0.091534 | 0.037675 | 508.6162 |  | angular, and uniformly graded (of single size), assuring void space not less than 35%.
120 | 0.94476 | 0.022781 | 0.10825 | 0.054396 | 489.5622 |  | 4) A map showing boundaries of both regulated impervious areas and actual drainage
90 | 1.0642 | 0.025661 | 0.12194 | 0.068081 | 459.5438 |  | areas routed to the hydraulic control structure of the detention facility is to be provided,
60 | 1.2586 | 0.030348 | 0.14421 | 0.090355 | 406.5986 |  | clearly distinguishing between the two areas, and noting the square footage.
45 | 1.4177 | 0.034184 | 0.16244 | 0.10859 | 366.477 |  | 5) The EPA defines a class V injection well as any bored, drilled, or driven shaft, or dug
30 | 1.6767 | 0.040429 | 0.19212 | 0.13826 | 311.084 |  | hole that is deeper than its widest surface dimension, or an improved sinkhole, or a
20 | 1.9829 | 0.047814 | 0.22721 | 0.17335 | 260.0309 |  | subsurface fluid distribution system. Such storm water drainage wells are “authorized
15 | 2.2336 | 0.053858 | 0.25593 | 0.20208 | 227.3361 |  | by rule”. For more information on these rules, contact the EPA. A web site link is
10 | 2.6416 | 0.063697 | 0.30269 | 0.24883 | 186.6213 |  | provided from the County DPW Stormwater Management web page.
5 | 3.5191 | 0.084855 | 0.40323 | 0.34937 | 131.0152 |  | 6) Refer to the County of Santa Cruz Design Criteria, for complete method criteria.
This method is available from the County Public Works web site in a computerized Excel spreadsheet format to simplify usage. http://www.dpw.co.santa-cruz.ca.us/drainage.htm
The spreadsheet formulas and format are copy protected to prevent alteration.
Any modified submittals may be rejected, unless the changes made and the author are clearly identified, and the format is recognizably different.

## 25 Vol @ 5 Rel
| PROJECT: | Example Project - APN: XXX-XXX-XX Application: XX-XXXX | [5 empty] | Calc by: | XXX | Date: | MM/DD/YYYY
RUNOFF DETENTION BY THE MODIFIED RATIONAL METHOD
Data Entry: | PRESS TAB & ENTER DESIGN VALUES |  |  |  | Ver: 6.14.21
| Site Location P60 Isopleth: | 1.6 | Fig. SWM-2 in County Design Criteria
| Rational Coefficients Cpre: | 0.25 |  | See note # 2
| Cpost: | 0.9 |  | See note # 2
| Impervious Area: | 5000 | ft2 | See note # 2 and # 4
STRUCTURE DIMENSIONS FOR DETENTION
638.6678 | ft3 storage volume calculated
100 | % void space assumed
638.6678 | ft3 excavated volume needed
Structure | Length | Width* | Depth* | *For pipe, use the square
Ratios | 25 | 2 | 2 | root of the sectional area
Dimen. (ft) | 46.3837 | 3.7107 | 3.7107
| 25 - YEAR DESIGN STORM |  |  | DETENTION @ 15 MIN.
|  | 5 - Yr. |  | Detention | Specified
Storm | 25 - Year | Release | 25 - Year | Rate To | Storage
Duration | Intensity | Qpre | Qpost | Storage | Volume
(min) | (in/hr) | (cfs) | (cfs) | (cfs) | (cf) |  | Notes & Limitations on Use:
1440 | 0.33789 | 0.0069253 | 0.038716 | -0.0070631 | -762.8185 |  | 1) The modified rational method, and therefore the standard calculations are applicable in
1200 | 0.36437 | 0.007468 | 0.04175 | -0.0040293 | -362.636 |  | watersheds up to 20 acres in size.
960 | 0.39961 | 0.0081903 | 0.045789 | 9.2368e-06 | 0.66505 |  | 2) Required detention volume determinations shall be based on all net new impervious areas,
720 | 0.45013 | 0.0092257 | 0.051577 | 0.0057976 | 313.0679 |  | both on and off-site, resulting from the proposed project. Pervious areas shall not be
480 | 0.53235 | 0.010911 | 0.060999 | 0.015219 | 547.8911 |  | included in detention volume sizing; an exception may be made for incidental pervious
360 | 0.59965 | 0.01229 | 0.06871 | 0.02293 | 619.1169 |  | areas less than 10% of the total area.
240 | 0.70919 | 0.014535 | 0.081261 | 0.035482 | 638.6678 |  | 3) Gravel packed detention chambers shall specify on the plans, aggregate that is washed,
180 | 0.79884 | 0.016373 | 0.091534 | 0.045754 | 617.6794 |  | angular, and uniformly graded (of single size), assuring void space not less than 35%.
120 | 0.94476 | 0.019364 | 0.10825 | 0.062475 | 562.271 |  | 4) A map showing boundaries of both regulated impervious areas and actual drainage
90 | 1.0642 | 0.021811 | 0.12194 | 0.076159 | 514.0754 |  | areas routed to the hydraulic control structure of the detention facility is to be provided,
60 | 1.2586 | 0.025796 | 0.14421 | 0.098434 | 442.953 |  | clearly distinguishing between the two areas, and noting the square footage.
45 | 1.4177 | 0.029057 | 0.16244 | 0.11666 | 393.7428 |  | 5) The EPA defines a class V injection well as any bored, drilled, or driven shaft, or dug
30 | 1.6767 | 0.034365 | 0.19212 | 0.14634 | 329.2612 |  | hole that is deeper than its widest surface dimension, or an improved sinkhole, or a
20 | 1.9829 | 0.040642 | 0.22721 | 0.18143 | 272.149 |  | subsurface fluid distribution system. Such storm water drainage wells are “authorized
15 | 2.2336 | 0.04578 | 0.25593 | 0.21016 | 236.4247 |  | by rule”. For more information on these rules, contact the EPA. A web site link is
10 | 2.6416 | 0.054142 | 0.30269 | 0.25691 | 192.6804 |  | provided from the County DPW Stormwater Management web page.
5 | 3.5191 | 0.072127 | 0.40323 | 0.35745 | 134.0447 |  | 6) Refer to the County of Santa Cruz Design Criteria, for complete method criteria.
This method is available from the County Public Works web site in a computerized Excel spreadsheet format to simplify usage. http://www.dpw.co.santa-cruz.ca.us/drainage.htm
The spreadsheet formulas and format are copy protected to prevent alteration.
Any modified submittals may be rejected, unless the changes made and the author are clearly identified, and the format is recognizably different.